## SimpleRick
Reference Designator | Description | Manufacturer | Manufacturer Part Number | Suppliers | Package | Quantity | Mouser Part Number | Digikey Part Number | Verified Geometry | Verified Pad Assignment | Temperature Range Low | Verified Attributes | Verified Pin Names | Capacitance | Digikey Description | Voltage | Mfg Package Ident | Temperature Range High | Centroid Not Specified | Mounting Type | Temperature Coefficient | Ipc Land Pattern Name | Tolerance | Mouser Description | Symbol Type | Is Generic | Dielectric | Imported From | Color | Category A1D76Cdd91F27A10 | Category 848D4987B4D35F4A | Category Ab56665C9B747091 | Category 0Dd3C0D93D8Cd614 | Approved Alternate Part Number | Is Female | Is Connector | Mount | Number Of Rows | Number Of Pins | Pitch | Conn 7 Type | Conn 3 Type | Contact Finish Thickness | Conn 5 Type | Circuits | Contact Finish | Is Male | Conn 6 Type | Conn 0 Type | Conn 4 Type | Conn 1 Type | Conn 2 Type | Row Spacing | Resistor | Inductance | Polarity | Imported | Component Link 1 Description | Vault Guid | Datasheet Version | Component Link 1 Url | Footprint Variant Name 0 | Ciiva Ids | Packing | Package Version | Release Date | Vault Revision | Ic Continuous A | Component Link 3 Description | Import Ts | Package Description | Ft Min Mhz | Mounting Technology | Component Link 3 Url | Resistance | Footprint Parameters 1 | Footprint Parameters 0 | Footprint Parameters 2 | Verified Manufactured | Verification Version | Mfg Package Ident Date | Composition | Power | Footprint Variant Name 3 | Footprint Variant Name 2 | Footprint Variant Name 1 | Mfg Package Ident Rev | Voltage Rating | Verified Pricing | Device Class L2 | Height | Series | Power Rating | Standoff Height | Device Class L1 | Device Class L3 | Turns Ratio | Footprint Url | Series Resistance | Return Loss | Insertion Loss | Frequency | Category 9E07530Daf1645C0 | Category 08B8C5B23945D37F | Reach Svhc Compliance | Category 505D9D57619A8B9A | Lifecycle Status | Mounting Style | Category 181Ad51029E0C3Dd | Bandwidth | Supply Voltage Dc | Slew Rate | Supply Current | Category 20B3Edb914A9Fb74 | Power Wise | Comp Type | Package Reference | Pin Count | Code Ipc | Package Top Marking | Conn 10 Type | Conn 12 Type | Conn 8 Type | Conn 11 Type | Conn 9 Type | Category E7B12Abbd6523C76 | Category 3B27F62D0A3Ae0E0 | Rds Drain To Source Resistance On | Category D77D1A77E69F0Cba | Breakdown Voltage Drain To Source | Category 6F04A20E5Eeab4C3
C100 | General Specification Capacitor | AVX | 06031A8R0CAT2A |  | 603 | 1 | 581-06031A8R0CAT2A | 478-3697-1-ND | TRUE | TRUE | -55Â°C | TRUE | TRUE | 8.0pF | CAP CER 8PF 100V C0G/NP0 0603 | 100V | 603 | +125Â°C | No
C102 C105 C107 | Surface - Mount Ceramic Multilayer Capacitors | YAGEO | CC0603ZRY5V7BB105 |  | 603 | 3 | 603-CC603ZRY5V7BB105 | 311-1372-1-ND | TRUE | TRUE | -30Â°C | TRUE | TRUE | 1ÂµF | CAP CER 1UF 16V Y5V 0603 | 16V | 603 | +85Â°C | No | Surface Mount, MLCC | Y5V (F)
C103 | SURFACE-MOUNT CERAMIC MULTILAYER CAPACITORS | YAGEO | CC0603KRX7R9BB103 |  | 603 | 1 | 603-CC603KRX7R9BB103 | 311-1085-1-ND | TRUE | TRUE | -55Â°C | TRUE | TRUE | 10nF | 10000pF Â±10% 50V Ceramic Capacitor X7R 0603 (1608 Metric) | 50V |  | +125Â°C | No |  | X7R | CAPC16080X80 | Â±10%
C104 C98 | Multilayer Ceramic Capacitors MLCC - SMD/SMT 0603 0.1uF 10volts X7R 5% | Vishay | VJ0603Y104JXQCW1BC |  | 603 | 2 | 77-VJ0603Y104JXQCBC | 720-1687-1-ND | TRUE | TRUE | -55Â°C | TRUE | TRUE | 100.0nF | Ceramic Capacitor | 10V |  | +125Â°C | No |  |  | CAPC16080X45
C106 | CAP CER 4.7UF 10V X5R 0603 | Kemet | C0603C475K8PACTU |  | 603 | 1 | 80-C0603C475K8P | 399-5503-1-ND | TRUE | TRUE | -55Â°C | TRUE | TRUE | 4.7ÂµF | CAP CER 4.7UF 10V X5R 0603 | 10V | C0603 | +85Â°C | No |  |  |  |  | Multilayer Ceramic Capacitors MLCC - SMD/SMT 10volts 4.7uF 10% X5R
C29 C44 C47 C48 C51 C53 C54 C55 C58 C60 C61 | Generic Capacitor (Non-Polarized) (1e-07F) | Generic | Capacitor (1e-07F) |  | 0603 (1608 metric) | 11 | [7 empty] | 1e-07F |  | 10v | [6 empty] | 10% |  | Capacitor | TRUE | X7R
C31 C42 | Generic Capacitor (Non-Polarized) (1e-06F) | Generic | Capacitor (1e-06F) |  | 0805 (2012 metric) | 2 | [7 empty] | 1e-06F |  | 10V | [6 empty] | 10% |  | Capacitor | TRUE | X7R
C34 | Generic Capacitor (Non-Polarized) (1e-06F) | Generic | Capacitor (1e-06F) |  | 1206 (3216 metric) | 1 | [7 empty] | 1e-06F |  | 100V | [6 empty] | 10% |  | Capacitor | TRUE | X7R
C39 C40 C41 C32 C33 | Generic Capacitor (Non-Polarized) (1e-08F) | Generic | Capacitor (1e-08F) |  | 1206 (3216 metric) | 5 | [7 empty] | 1e-08F |  | 100V | [6 empty] | 10% |  | Capacitor | TRUE | X7R
C46 | Generic Capacitor (Non-Polarized) (1.8e-08F) | Generic | Capacitor (1.8e-08F) |  | 0603 (1608 metric) | 1 | [7 empty] | 1.8e-08F |  | 10v | [6 empty] | 10% |  | Capacitor | TRUE | X7R
C50 C52 C49 C57 C93 | Generic Capacitor (Non-Polarized) (1e-09F) | Generic | Capacitor (1e-09F) |  | 0603 (1608 metric) | 5 | [7 empty] | 1e-09F |  | 10v | [6 empty] | 10% |  | Capacitor | TRUE | X7R
C92 | Generic Capacitor (Non-Polarized) (2.2e-11F) | Generic | Capacitor (2.2e-11F) |  | 0603 (1608 metric) | 1 | [7 empty] | 2.2e-11F |  | 10v | [6 empty] | 5% |  | Capacitor | TRUE | COG
D2 D3 | High Conductance Ultra-Fast Switching Diode | Fairchild | BAV99 |  | SOT-23-3 | 2 | 512-BAV99 | BAV99FSCT-ND | TRUE | TRUE | -55 | TRUE | TRUE |  | DIODE ARRAY GP 70V 200MA SOT23-3 | 70V |  | 155 | No
D8 | 2.0x1.25mm SMD CHIP LED LAMP | Kingbright | APT2012SGC | Digi-Key 754-1131-6-ND/Digi-Key 754-1131-1-ND/Digi-Key 754-1131-2-ND | 0805 (2012 metric) | 1 | 604-APT2012SGC | 754-1131-1-ND | TRUE | TRUE | -40Â°C | TRUE | TRUE | 15pF | LED GREEN CLEAR 0805 SMD |  |  | +85Â°C | No |  |  | DIOCP200125X45 | [5 empty] | octopart | Green Clear | LEDs | Optoelectronics | LEDs (Discrete) | Light Sources and Emitters
J14 | Teensy USB Development Board | PJRC | Teensy 3.2 |  |  | 1 | [27 empty] | Teensy 3.1
J16 J19 | SMA JACK, EDGE MOUNT, 50 OHMS, EWR-11795 SMA-J/PCB | Molex | 73251-1150 |  | CONN_SMA_SMD | 2 | 538-73251-1150 | WM5534-ND | TRUE | TRUE | -65Â°C | TRUE | TRUE |  | CONN SMA RCPT STR 50OHM EDGE MNT |  |  | +165Â°C | No | [15 empty] | yes | yes
J17 | 3 pin Header, 0.1" / 2.54mm Pitch, Through-hole, Generic | Generic | 3 Pin Header |  |  | 1 | [30 empty] | Through-hole | 1 | 3 | 0.1" / 2.54mm
J3 | 2.54mm Pitch C-GridÂ® Breakaway Header, Dual Row, Vertical, High Temperature, 8 Circuits, 0.38Âµm Gold (Au) Selective Plating, Tin (Sn) PC Tail Plating, 2.72mm PC Tail | Molex | 10-89-7082 |  | HDR10 | 1 | 538-10-89-7082 | WM50012-08-ND | FALSE | FALSE | -40Â°C | FALSE | FALSE |  | 8 Positions Header, Unshrouded, Breakaway Connector 0.100" (2.54mm) Through Hole Gold |  |  | +105Â°C | No | [16 empty] | yes |  | 2 |  | 2.54mm | passive | passive | 0.38Âµm | passive | 8 | Gold | yes | passive | passive | passive | passive | passive | 2.54mm
L1 | Chip Ferrite Bead | MURATA | BLM21PG121SN1D |  | 0805 (2012 metric) | 1
L10 L8 | Chip Ferrite Bead | Murata | BLM18AG601SN1D |  | 603 | 2 | 81-BLM11A601S | 490-1014-1-ND | TRUE | TRUE | -55Â°C | TRUE | TRUE |  | FERRITE BEAD 600 OHM 0603 1LN |  |  | +125Â°C | No
L2 L3 L4 L5 L6 | Generic Inductor (1e-07H) | Generic | Inductor (1e-07H) |  | 0805 (2012 metric) | 5 | [18 empty] | Inductor | [28 empty] | 75R @100MHz | 1e-07H
M187 M188 M189 M190 | Mounting Hole M3 | generic | Mounting Hole M3 |  |  | 4 | [12 empty] | No
Q1 | ONSC-NPN-B1E2C3-3 | On Semiconductor | MMBT6429LT1G |  | SOT-23-3-318-08 | 1 |  |  | TRUE | TRUE |  | TRUE | TRUE | [14 empty] | vault | [20 empty] | passive |  | passive | passive |  |  |  | NPN | yes | Manufacturer URL | 84FA3C50-DE40-4FB3-8ED4-2553BB79565E | Rev. 6 | http://www.onsemi.com/ | Manufacturer Recommended | 857868 | Tape and Reel | Rev. AP, 11/2009 | 1406898316 | C8252BE3-F4BC-4933-A4B6-1B9343E9C96C | 0.2 | Package Specification | 1521866789 | 3-Pin Small Outline Transistor, Body 2.92 x 1.3 mm, Pitch 0.95 mm | 100 | Surface Mount | http://www.onsemi.cn/pub_link/Collateral/318-08.PDF
R12 | Generic Resistor (100000) | Generic | Resistor (100000) |  | 1206 (3216 metric) | 1 | [16 empty] | 1% |  | Resistor | [49 empty] | 100000
R13 | Generic Resistor (280) | Generic | Resistor (280) |  | 0603 (1608 metric) | 1 | [16 empty] | 1% |  | Resistor | [49 empty] | 280
R15 R16 | Generic Resistor (10000) | Generic | Resistor (10000) |  | 0603 (1608 metric) | 2 | [16 empty] | 1% |  | Resistor | [49 empty] | 10000
R17 | Generic Resistor (11000) | Generic | Resistor (11000) |  | 0603 (1608 metric) | 1 | [16 empty] | 1% |  | Resistor | [49 empty] | 11000
R18 R19 | Generic Resistor (100) | Generic | Resistor (100) |  | 0603 (1608 metric) | 2 | [16 empty] | 1% |  | Resistor | [49 empty] | 100
R32 | Generic Resistor (2K2) | Generic | Resistor (2K2) |  | 0603 (1608 metric) | 1 | [16 empty] | 1% |  | Resistor | [49 empty] | 2K2
R57 R58 R59 R60 | RES Thick Film SMD 10kÎ© 1% 1/10W 0603 100ppm/K | Vishay | CRCW060310K0FKEA |  | 0603 (1608 Metric) | 4 | 71-CRCW0603-10K-E3 | 541-10.0KHTR-ND | TRUE | TRUE | -55Â°C | TRUE | TRUE |  | RES SMD 10K OHM 1% 1/10W 0603 | 75V | CRCW0603 | +155Â°C | No |  | 100ppm/K | RESC15585X45 | 1% | Resistor; Thick Film; 10 Kilohms; 0.1 W; 1%; SMT; 0603; TCR 37 ppm/DegC; Tape and Reel | [9 empty] | 541-1.00HHCT-ND | [14 empty] | passive |  | passive | [10 empty] | IPC_A | [12 empty] | 10kÎ© | {"fp_type":"chip_res","params":{"L":{"nom":1550000,"long name":"Length","min":1500000,"max":1650000,"short name":"L","type":"measurement"},"W":{"nom":850000,"long name":"Width","min":750000,"max":950000,"short name":"W","type":"measurement"},"t":{"nom":450000,"long name":"Height","min":400000,"max":500000,"short name":"t","type":"measurement"},"b":{"nom":300000,"long name":"Terminal width","min":100000,"max":500000,"short name":"b","type":"measurement"},"P":{"default":"false","long name":"Polarized","type":"multichoice","short name":"P"},"offset x":{"nom":0,"long name":"X Center offset","min":null,"max":null,"short name":"offset x","type":"measurement"},"offset y":{"nom":0,"long name":"Y Center offset","min":null,"max":null,"short name":"offset y","type":"measurement"},"LS":{"long name":"Land shape","type":"fixed","short name":"LS","value":"Rectangle"},"solder toe":{"nom":350000,"long name":"Solder fillet (toe)","min":null,"max":null,"short name":"solder toe","type":"fixedmeasurement"},"solder heel":{"nom":-50000,"long name":"Solder fillet (heel)","min":null,"max":null,"short name":"solder heel","type":"fixedmeasurement"},"solder side":{"nom":0,"long name":"Solder fillet (side)","min":null,"max":null,"short name":"solder side","type":"fixedmeasurement"},"courtyard":{"nom":250000,"long name":"Courtyard","min":null,"max":null,"short name":"courtyard","type":"fixedmeasurement"},"SF":{"default":"B (>= 1608 metric)","long name":"Packing level","type":"multichoiceparent","short name":"SF","help":"http://support.upverter.com/customer/portal/articles/978783-what-is-a-footprint-packing-level","children":["solder toe","solder heel","solder side","courtyard"]}}} | {"fp_type":"chip_res","params":{"L":{"nom":1550000,"long name":"Length","min":1500000,"max":1650000,"short name":"L","type":"measurement"},"W":{"nom":850000,"long name":"Width","min":750000,"max":950000,"short name":"W","type":"measurement"},"t":{"nom":450000,"long name":"Height","min":400000,"max":500000,"short name":"t","type":"measurement"},"b":{"nom":300000,"long name":"Terminal width","min":100000,"max":500000,"short name":"b","type":"measurement"},"P":{"default":"false","long name":"Polarized","type":"multichoice","short name":"P"},"offset x":{"nom":0,"long name":"X Center offset","min":null,"max":null,"short name":"offset x","type":"measurement"},"offset y":{"nom":0,"long name":"Y Center offset","min":null,"max":null,"short name":"offset y","type":"measurement"},"LS":{"long name":"Land shape","type":"fixed","short name":"LS","value":"Rectangle"},"solder toe":{"nom":550000,"long name":"Solder fillet (toe)","min":null,"max":null,"short name":"solder toe","type":"fixedmeasurement"},"solder heel":{"nom":-50000,"long name":"Solder fillet (heel)","min":null,"max":null,"short name":"solder heel","type":"fixedmeasurement"},"solder side":{"nom":50000,"long name":"Solder fillet (side)","min":null,"max":null,"short name":"solder side","type":"fixedmeasurement"},"courtyard":{"nom":500000,"long name":"Courtyard","min":null,"max":null,"short name":"courtyard","type":"fixedmeasurement"},"SF":{"default":"A (>= 1608 metric)","long name":"Packing level","type":"multichoiceparent","short name":"SF","help":"http://support.upverter.com/customer/portal/articles/978783-what-is-a-footprint-packing-level","children":["solder toe","solder heel","solder side","courtyard"]}}} | {"fp_type":"chip_res","params":{"L":{"nom":1550000,"long name":"Length","min":1500000,"max":1650000,"short name":"L","type":"measurement"},"W":{"nom":850000,"long name":"Width","min":750000,"max":950000,"short name":"W","type":"measurement"},"t":{"nom":450000,"long name":"Height","min":400000,"max":500000,"short name":"t","type":"measurement"},"b":{"nom":300000,"long name":"Terminal width","min":100000,"max":500000,"short name":"b","type":"measurement"},"P":{"default":"false","long name":"Polarized","type":"multichoice","short name":"P"},"offset x":{"nom":0,"long name":"X Center offset","min":null,"max":null,"short name":"offset x","type":"measurement"},"offset y":{"nom":0,"long name":"Y Center offset","min":null,"max":null,"short name":"offset y","type":"measurement"},"LS":{"long name":"Land shape","type":"fixed","short name":"LS","value":"Rectangle"},"solder toe":{"nom":150000,"long name":"Solder fillet (toe)","min":null,"max":null,"short name":"solder toe","type":"fixedmeasurement"},"solder heel":{"nom":-50000,"long name":"Solder fillet (heel)","min":null,"max":null,"short name":"solder heel","type":"fixedmeasurement"},"solder side":{"nom":-50000,"long name":"Solder fillet (side)","min":null,"max":null,"short name":"solder side","type":"fixedmeasurement"},"courtyard":{"nom":100000,"long name":"Courtyard","min":null,"max":null,"short name":"courtyard","type":"fixedmeasurement"},"SF":{"default":"C (>= 1608 metric)","long name":"Packing level","type":"multichoiceparent","short name":"SF","help":"http://support.upverter.com/customer/portal/articles/978783-what-is-a-footprint-packing-level","children":["solder toe","solder heel","solder side","courtyard"]}}} | FALSE | 0.0.0.1 | 0 | Thick Film | 100mW | Recommended_Land_Pattern | IPC_C | IPC_B | 0 | 75V | FALSE | Resistors | 0.5mm | CRCW | 0.1W | 0mm | Passive Components | Chip SMD Resistors
R61 R69 | Thick Film Resistors - SMD 0603 2.4Kohms 1% AEC-Q200 | Panasonic | ERJ-3EKF2401V |  | 603 | 2 | 667-ERJ-3EKF2401V | P2.40KHCT-ND | TRUE | TRUE | -55Â°C | TRUE | TRUE |  | RES SMD 2.4K OHM 1% 1/10W 0603 |  |  | +155Â°C | No |  |  | RESC16080X45 | [52 empty] | 2.4kÎ©
R62 | RES Thick Film SMD 9.1kÎ© 1% 1/10W 0603 100ppm/K | Vishay | CRCW06039K10FKEA |  | 0603 (1608 Metric) | 1 | 71-CRCW0603-9.1K-E3 | 541-9.10KHTR-ND | TRUE | TRUE | -55Â°C | TRUE | TRUE |  | RES SMD 9.1K OHM 1% 1/10W 0603 | 75V | CRCW0603 | +155Â°C | No |  | 100ppm/K | RESC15585X45 | 1% | Thick Film Resistors - SMD 1/10watt 9.1Kohms 1% | [9 empty] | 541-1.00HHCT-ND | [14 empty] | passive |  | passive | [10 empty] | IPC_A | [12 empty] | 9.1kÎ© | {"fp_type":"chip_res","params":{"L":{"nom":1550000,"long name":"Length","min":1500000,"max":1650000,"short name":"L","type":"measurement"},"W":{"nom":850000,"long name":"Width","min":750000,"max":950000,"short name":"W","type":"measurement"},"t":{"nom":450000,"long name":"Height","min":400000,"max":500000,"short name":"t","type":"measurement"},"b":{"nom":300000,"long name":"Terminal width","min":100000,"max":500000,"short name":"b","type":"measurement"},"P":{"default":"false","long name":"Polarized","type":"multichoice","short name":"P"},"offset x":{"nom":0,"long name":"X Center offset","min":null,"max":null,"short name":"offset x","type":"measurement"},"offset y":{"nom":0,"long name":"Y Center offset","min":null,"max":null,"short name":"offset y","type":"measurement"},"LS":{"long name":"Land shape","type":"fixed","short name":"LS","value":"Rectangle"},"solder toe":{"nom":350000,"long name":"Solder fillet (toe)","min":null,"max":null,"short name":"solder toe","type":"fixedmeasurement"},"solder heel":{"nom":-50000,"long name":"Solder fillet (heel)","min":null,"max":null,"short name":"solder heel","type":"fixedmeasurement"},"solder side":{"nom":0,"long name":"Solder fillet (side)","min":null,"max":null,"short name":"solder side","type":"fixedmeasurement"},"courtyard":{"nom":250000,"long name":"Courtyard","min":null,"max":null,"short name":"courtyard","type":"fixedmeasurement"},"SF":{"default":"B (>= 1608 metric)","long name":"Packing level","type":"multichoiceparent","short name":"SF","help":"http://support.upverter.com/customer/portal/articles/978783-what-is-a-footprint-packing-level","children":["solder toe","solder heel","solder side","courtyard"]}}} | {"fp_type":"chip_res","params":{"L":{"nom":1550000,"long name":"Length","min":1500000,"max":1650000,"short name":"L","type":"measurement"},"W":{"nom":850000,"long name":"Width","min":750000,"max":950000,"short name":"W","type":"measurement"},"t":{"nom":450000,"long name":"Height","min":400000,"max":500000,"short name":"t","type":"measurement"},"b":{"nom":300000,"long name":"Terminal width","min":100000,"max":500000,"short name":"b","type":"measurement"},"P":{"default":"false","long name":"Polarized","type":"multichoice","short name":"P"},"offset x":{"nom":0,"long name":"X Center offset","min":null,"max":null,"short name":"offset x","type":"measurement"},"offset y":{"nom":0,"long name":"Y Center offset","min":null,"max":null,"short name":"offset y","type":"measurement"},"LS":{"long name":"Land shape","type":"fixed","short name":"LS","value":"Rectangle"},"solder toe":{"nom":550000,"long name":"Solder fillet (toe)","min":null,"max":null,"short name":"solder toe","type":"fixedmeasurement"},"solder heel":{"nom":-50000,"long name":"Solder fillet (heel)","min":null,"max":null,"short name":"solder heel","type":"fixedmeasurement"},"solder side":{"nom":50000,"long name":"Solder fillet (side)","min":null,"max":null,"short name":"solder side","type":"fixedmeasurement"},"courtyard":{"nom":500000,"long name":"Courtyard","min":null,"max":null,"short name":"courtyard","type":"fixedmeasurement"},"SF":{"default":"A (>= 1608 metric)","long name":"Packing level","type":"multichoiceparent","short name":"SF","help":"http://support.upverter.com/customer/portal/articles/978783-what-is-a-footprint-packing-level","children":["solder toe","solder heel","solder side","courtyard"]}}} | {"fp_type":"chip_res","params":{"L":{"nom":1550000,"long name":"Length","min":1500000,"max":1650000,"short name":"L","type":"measurement"},"W":{"nom":850000,"long name":"Width","min":750000,"max":950000,"short name":"W","type":"measurement"},"t":{"nom":450000,"long name":"Height","min":400000,"max":500000,"short name":"t","type":"measurement"},"b":{"nom":300000,"long name":"Terminal width","min":100000,"max":500000,"short name":"b","type":"measurement"},"P":{"default":"false","long name":"Polarized","type":"multichoice","short name":"P"},"offset x":{"nom":0,"long name":"X Center offset","min":null,"max":null,"short name":"offset x","type":"measurement"},"offset y":{"nom":0,"long name":"Y Center offset","min":null,"max":null,"short name":"offset y","type":"measurement"},"LS":{"long name":"Land shape","type":"fixed","short name":"LS","value":"Rectangle"},"solder toe":{"nom":150000,"long name":"Solder fillet (toe)","min":null,"max":null,"short name":"solder toe","type":"fixedmeasurement"},"solder heel":{"nom":-50000,"long name":"Solder fillet (heel)","min":null,"max":null,"short name":"solder heel","type":"fixedmeasurement"},"solder side":{"nom":-50000,"long name":"Solder fillet (side)","min":null,"max":null,"short name":"solder side","type":"fixedmeasurement"},"courtyard":{"nom":100000,"long name":"Courtyard","min":null,"max":null,"short name":"courtyard","type":"fixedmeasurement"},"SF":{"default":"C (>= 1608 metric)","long name":"Packing level","type":"multichoiceparent","short name":"SF","help":"http://support.upverter.com/customer/portal/articles/978783-what-is-a-footprint-packing-level","children":["solder toe","solder heel","solder side","courtyard"]}}} | FALSE | 0.0.0.1 | 0 | Thick Film | 100mW | Recommended_Land_Pattern | IPC_C | IPC_B | 0 | 75V | FALSE | Resistors | 0.5mm | CRCW | 0.1W | 0mm | Passive Components | Chip SMD Resistors
R66 R67 | RES Thick Film SMD 237Î© 1% 1/10W 0603 100ppm/ÂºC | Yageo | RC0603FR-07237RL |  | 0603 (1608 Metric) | 2 | 603-RC0603FR-07237RL | 311-237HRTR-ND | TRUE | TRUE | -55Â°C | TRUE | TRUE |  | RES SMD 237 OHM 1% 1/10W 0603 | 75V | RC0603 | +155Â°C | No |  | 100ppm/ÂºC | RESC15585X45 | 1% | Thick Film Resistors - SMD 237 OHM 1% | [9 empty] | 541-1.00HHCT-ND | [14 empty] | passive |  | passive | [10 empty] | IPC_A | [12 empty] | 237Î© | {"fp_type":"chip_res","params":{"L":{"nom":1550000,"long name":"Length","min":1500000,"max":1650000,"short name":"L","type":"measurement"},"W":{"nom":850000,"long name":"Width","min":750000,"max":950000,"short name":"W","type":"measurement"},"t":{"nom":450000,"long name":"Height","min":400000,"max":500000,"short name":"t","type":"measurement"},"b":{"nom":300000,"long name":"Terminal width","min":100000,"max":500000,"short name":"b","type":"measurement"},"P":{"default":"false","long name":"Polarized","type":"multichoice","short name":"P"},"offset x":{"nom":0,"long name":"X Center offset","min":null,"max":null,"short name":"offset x","type":"measurement"},"offset y":{"nom":0,"long name":"Y Center offset","min":null,"max":null,"short name":"offset y","type":"measurement"},"LS":{"long name":"Land shape","type":"fixed","short name":"LS","value":"Rectangle"},"solder toe":{"nom":350000,"long name":"Solder fillet (toe)","min":null,"max":null,"short name":"solder toe","type":"fixedmeasurement"},"solder heel":{"nom":-50000,"long name":"Solder fillet (heel)","min":null,"max":null,"short name":"solder heel","type":"fixedmeasurement"},"solder side":{"nom":0,"long name":"Solder fillet (side)","min":null,"max":null,"short name":"solder side","type":"fixedmeasurement"},"courtyard":{"nom":250000,"long name":"Courtyard","min":null,"max":null,"short name":"courtyard","type":"fixedmeasurement"},"SF":{"default":"B (>= 1608 metric)","long name":"Packing level","type":"multichoiceparent","short name":"SF","help":"http://support.upverter.com/customer/portal/articles/978783-what-is-a-footprint-packing-level","children":["solder toe","solder heel","solder side","courtyard"]}}} | {"fp_type":"chip_res","params":{"L":{"nom":1550000,"long name":"Length","min":1500000,"max":1650000,"short name":"L","type":"measurement"},"W":{"nom":850000,"long name":"Width","min":750000,"max":950000,"short name":"W","type":"measurement"},"t":{"nom":450000,"long name":"Height","min":400000,"max":500000,"short name":"t","type":"measurement"},"b":{"nom":300000,"long name":"Terminal width","min":100000,"max":500000,"short name":"b","type":"measurement"},"P":{"default":"false","long name":"Polarized","type":"multichoice","short name":"P"},"offset x":{"nom":0,"long name":"X Center offset","min":null,"max":null,"short name":"offset x","type":"measurement"},"offset y":{"nom":0,"long name":"Y Center offset","min":null,"max":null,"short name":"offset y","type":"measurement"},"LS":{"long name":"Land shape","type":"fixed","short name":"LS","value":"Rectangle"},"solder toe":{"nom":550000,"long name":"Solder fillet (toe)","min":null,"max":null,"short name":"solder toe","type":"fixedmeasurement"},"solder heel":{"nom":-50000,"long name":"Solder fillet (heel)","min":null,"max":null,"short name":"solder heel","type":"fixedmeasurement"},"solder side":{"nom":50000,"long name":"Solder fillet (side)","min":null,"max":null,"short name":"solder side","type":"fixedmeasurement"},"courtyard":{"nom":500000,"long name":"Courtyard","min":null,"max":null,"short name":"courtyard","type":"fixedmeasurement"},"SF":{"default":"A (>= 1608 metric)","long name":"Packing level","type":"multichoiceparent","short name":"SF","help":"http://support.upverter.com/customer/portal/articles/978783-what-is-a-footprint-packing-level","children":["solder toe","solder heel","solder side","courtyard"]}}} | {"fp_type":"chip_res","params":{"L":{"nom":1550000,"long name":"Length","min":1500000,"max":1650000,"short name":"L","type":"measurement"},"W":{"nom":850000,"long name":"Width","min":750000,"max":950000,"short name":"W","type":"measurement"},"t":{"nom":450000,"long name":"Height","min":400000,"max":500000,"short name":"t","type":"measurement"},"b":{"nom":300000,"long name":"Terminal width","min":100000,"max":500000,"short name":"b","type":"measurement"},"P":{"default":"false","long name":"Polarized","type":"multichoice","short name":"P"},"offset x":{"nom":0,"long name":"X Center offset","min":null,"max":null,"short name":"offset x","type":"measurement"},"offset y":{"nom":0,"long name":"Y Center offset","min":null,"max":null,"short name":"offset y","type":"measurement"},"LS":{"long name":"Land shape","type":"fixed","short name":"LS","value":"Rectangle"},"solder toe":{"nom":150000,"long name":"Solder fillet (toe)","min":null,"max":null,"short name":"solder toe","type":"fixedmeasurement"},"solder heel":{"nom":-50000,"long name":"Solder fillet (heel)","min":null,"max":null,"short name":"solder heel","type":"fixedmeasurement"},"solder side":{"nom":-50000,"long name":"Solder fillet (side)","min":null,"max":null,"short name":"solder side","type":"fixedmeasurement"},"courtyard":{"nom":100000,"long name":"Courtyard","min":null,"max":null,"short name":"courtyard","type":"fixedmeasurement"},"SF":{"default":"C (>= 1608 metric)","long name":"Packing level","type":"multichoiceparent","short name":"SF","help":"http://support.upverter.com/customer/portal/articles/978783-what-is-a-footprint-packing-level","children":["solder toe","solder heel","solder side","courtyard"]}}} | FALSE | 0.0.0.1 | 0 | Thick Film | 100mW | Recommended_Land_Pattern | IPC_C | IPC_B | 0 | 75V | FALSE | Resistors | 0.5mm | RC | 0.1W | 0mm | Passive Components | Chip SMD Resistors
SW94 | Tactile Switches SPST OFF-(ON) 3VA BLK FLAT BUTTON SMT | NKK | HP0315AFKP2-R |  | SW_6MM2_6MM2_SMT_4 | 1 | 633-HP0315AFKP2-R | 360-2595-1-ND | TRUE | TRUE | -20Â°C | TRUE | TRUE |  | SWITCH TACTILE SPST-NO 3VA 28V |  |  | +70Â°C | No
T1 | TRANSFORMER FOR WIDEBAND RF APP | Pulse Electronics Network | CX2041NL |  | SMT_TRASNFORMER_3MM81_3MM81 | 1 | 673-CX2041NLT | 553-2290-1-ND | TRUE | TRUE | -40Â°C | TRUE | TRUE |  | TRANSFORMER FOR WIDEBAND RF APP |  | CX2041NL | +85Â°C | No | [22 empty] | passive | [6 empty] | passive | passive | passive | passive | [27 empty] | 0.0.0.1 | 0 | [5 empty] | 0 |  |  | Transformers | 3.17mm |  |  |  | Passive Components | unset | 1:01 | https://productfinder.pulseeng.com/products/datasheets/CX2041NL.pdf | 75Î© | 8-28dB | 0.8-3.4dB | 0.05-450MHz
TP1 TP10 TP11 TP12 TP13 TP14 TP15 TP16 TP17 TP2 TP3 TP4 TP5 TP6 TP7 TP8 TP9 | SMT Test Point | Keystone | 5019 | Digi-Key 36-5019CT-ND/Digi-Key 36-5019DKR-ND/Digi-Key 36-5019TR-ND/Newark 06W4636/Newark 59Y8500 | SMT_TP_3MM83_2MM03 | 17 | 534-5019 | 36-5019CT-ND | TRUE | TRUE |  | TRUE | TRUE |  | PC TEST POINT MINI SMD |  |  |  | No | [8 empty] | octopart
U1 |  | ANALOG DEVICES | AD8331ARQZ | Digi-Key AD8331ARQZ-ND/Newark 59K6617 | SOP64P600X165-20N | 1 | [21 empty] | Eagle | [74 empty] | Semiconductors and Actives | Amplifiers, Buffers | No SVHC | Uncategorized | Active | surface mount | Operational Amplifiers (General Purpose) | 120000000.0Hz | 5.0V | 650.0V/Î¼s | 0.025A | Uncategorized
U2 | AMP-OPA-LM6132-8 | TI National Semiconductor | LMV722M/NOPB |  | MS-012-AA | 1 |  |  | TRUE | TRUE |  | TRUE | TRUE | [14 empty] | vault | [12 empty] | power | power |  | input |  |  |  | output | output | input | input | input |  |  |  |  | yes | Datasheet URL | 648A4B9A-0517-404B-9C36-F87921FC4B42 |  | http://www.ti.com/general/docs/lit/getliterature.tsp?genericPartNumber=LMV722-N&fileType=pdf | Level C | 1324536 |  |  | 1464083555 | 87257FF4-C7DF-452A-B2E3-C4C841514B3A |  |  | 1521844213 | SOIC Narrow, 4.9 x 3.9 x 1.45mm, 8 Lead, 1.27mm Pitch | [13 empty] | Level A | Level B | [28 empty] | Y | Amplifiers | D0008A | 8 | SOIC127P600-8 | NSZXTT*LMV*722M
U3 | High Speed Dual MOSFET Driver | MICROCHIP | MD1210K6-G |  | QFN12 | 1 | [15 empty] | QFN80P400X400X90-12 | [18 empty] | passive | passive |  | passive |  |  |  | passive | passive | passive | passive | passive | [68 empty] | passive | passive | passive | passive | passive
U4 | Standard | Supertex | TC6320TG-G |  | SO | 1 | [15 empty] | SOIC127P600X155-8 | [18 empty] | passive | passive |  | passive |  |  |  | passive | passive | passive | passive | passive |  |  |  | N-Channel, P-Channel | [46 empty] | Semiconductors and Actives | [22 empty] | MOSFETs | Discretes (diodes, transistors, thyristors ...) | 7 Î© | Transistors | 200 V | Uncategorized
U5 | Triple Output 3W DC/DC Converters | MURATA | NMT0572SC |  | SIP8 | 1 | [15 empty] | SIP750W50P254L2180H1110Q8 | [19 empty] | passive |  | passive |  |  |  |  | passive | passive | passive | passive
U61 | HIGH VOLTAGE PROTECT T/R SWITCH | MICROCHIP | MD0100N8-G |  | SOT89-3 | 1 | [42 empty] | passive |  | passive | passive